## Sheet1
Test Case ID | Test Case Description | Test Case steps | Expected Result | Actual Result | Pass/Fail
1 | press reset button during setting temp mode | run simulation, wait till set temp mode start then press reset button | none | none | PASS
2 | press adjust button during setting temp mode | run simulation, wait till set temp mode start then press adjust button | none | none | PASS
3 | press increment button during working mode | run simulation, wait till set temp mode start then press set button then press increment button | print the operation is not allowed | print the operation is not allowed | PASS
4 | press decrement button during working mode | run simulation, wait till set temp mode start then press set button then press decrement button | print the operation is not allowed | print the operation is not allowed | PASS
5 | press set button during working mode | run simulation, wait till set temp mode start then press set button then press set button | print the operation is not allowed | print the operation is not allowed | PASS
6 | trying to decrement temp below MIN temp | run simulation, wait till set temp mode start then press decrement button till the temp is 18 then press again | none | none | PASS
7 | trying to increment temp above MAX temp | run simulation, wait till set temp mode start then press increment button till the temp is 35 then press again | none | none | PASS
8 | set program temp above the current temp | run simulation, wait till set temp mode start then set the temp high,then adjust the sensor value to be low then read the temp | none | none | PASS
9 | set program temp below the current temp | run simulation, wait till set temp mode start then set the temp low, then ajust the sensor value to be high, then read temp | print the bell shape and start the buzzer | print the bell shape and start the buzzer | PASS